## Command Script (Desktop)
Serial Command Scripts From Desktop Application
Motor Page Commands |  | Additional Information
Command | Description | Keypad Button Hex Values
Search For Motors | Searches for all motors on the network then adds their name and address to a list, then gets all motor details for the first motor in the list
Get Motor Data | Gets all relevant data for the chosen motor
Set Motor Data | Saves all data on the motor page to the selected motor
Move Motor Up | Continuously moves the motor up until another command button is pressed
Move Motor Down | Continuously moves the motor down until another command button is pressed
Stop Motor Movement | Stops the motor when it is performing a movement
Start ID Movement | Continuously performs small back and forth movements periodically
Move To Position | Moves to a set position
Factory Reset Motor | Resets the motor to factory settings
Set Up Limit | Sets the up limit of the motor
Set Down Limit | Sets the down limit of the motor
Set New FA Motor Address | Sets the address of a motor (only Future Automation motors)
Keypad Page Commands
Command | Description
Search For Keypads | Searches for all available keypads on the network
Set Keypad Address | Sets the 'Group All' address on the keypad
Program Keypad Commands | Programs all keypad buttons with the data specified on the keypad page
Get Keypad Button Data | Retrieves all button data from the keypad and displays it on the keypad page
Settings Page Commands
Command | Description
Set MAC Address | Sets the MAC address on FA control boards
Set IP Address | Sets the IP address on FA control boards
Retrieve IP Address | Retrieves the IP address from FA control boards

## Set New FA Motor Address
Home
Set New FA Motor Address
_searchForMotorsPart3
| Description |  |  | Data Type | Original Data | Transmitted Data | Additional Info
| Changes the address of a motor (only Future Automation motors can be changed). Only the first motor in the batch of 10 can be changed, and this will change all 10 to have ascending addresses. |  |  | Command Type | 0x54 | 0xAB
|  |  |  | Length | 0x0D | 0xF1
|  |  |  | Node ID | 0xF2 | ~ | Node ID of motor
|  |  |  | Sender | 0x01 | 0xFE
[5 empty] | 0x00 | 0xFF
[5 empty] | 0x00 | 0xFF
|  |  |  | Recipient | 0xFF | ~ | Address of motor (before changing)
[5 empty] | 0xFF | ~
[5 empty] | 0xFF | ~
|  |  |  | New Motor Address | 0x00 | ~ | New address of the motor
[5 empty] | 0x00 | ~
[5 empty] | 0x00 | ~
|  |  |  | Checksum |  | ~
| Script Sequence | Repeats | Response |  |  | ~
| _searchForMotorsPart1 | No | N/A
Response
|  |  |  | Data Type | Original Data | Transmitted Data | Additional Info
|  |  |  | Command Type |  | 0x04
|  |  |  | Length |  | 0x80
|  |  |  | Node ID |  | ~ | Depends on node ID of the motor
|  |  |  | Sender |  | ~ | Address of the motor
~
~
|  |  |  | Recipient |  | 0xFE
0xFF
0xFF
|  |  |  | Last Address |  | ~ | The address the motor had before being changed
~
~
Checksum

## Search For Motors
Home
Search For Motors
|  |  |  | _searchForMotorsPart1 |  |  |  | _searchForMotorsPart2 |  |  |  | _searchForMotorsPart3 |  |  |  | _getMotorLabel |  |  |  | _getMotorOrientation |  |  |  | _getMotorLimits |  |  |  | _getMotorSpeeds |  |  |  | _getMotorGroupIDs |  |  |  | _getMotorInternalPositions
| Description |  |  | Data Type | Original Data | Transmitted Data | Additional Info | Data Type | Original Data | Transmitted Data | Additional Info | Data Type | Original Data | Transmitted Data | Additional Info | Data Type | Original Data | Transmitted Data | Additional Info | Data Type | Original Data | Transmitted Data | Additional Info | Data Type | Original Data | Transmitted Data | Additional Info | Data Type | Original Data | Transmitted Data | Additional Info | Data Type | Original Data | Transmitted Data | Additional Info | Data Type | Original Data | Transmitted Data | Additional Info
| Searches for all motors on the network then adds their name and address to a list, then gets all motor details for the first motor in the list. |  |  | Command Type | 0x56 | 0xA9 |  | Command Type | 0x50 | 0xAF |  | Command Type | 0x40 | 0xBF |  | Command Type | 0x45 | 0xBA |  | Command Type | 0x22 | 0xDD |  | Command Type | 0x21 | 0xDE |  | Command Type | 0x23 | 0xDC |  | Command Type | 0x41 | 0xBE |  | Command Type | 0x25 | 0xCA
|  |  |  | Length | 0x12 | 0xED |  | Length | 0x0C | 0xF3 |  | Length | 0x0B | 0xF4 |  | Length | 0x8C | 0xF4 |  | Length | 0x8B | 0xF4 |  | Length | 0x8B | 0xF4 |  | Length | 0x8B | 0x74 |  | Length | 0x8C | 0xF3 |  | Length | 0x8C | 0xEB
|  |  |  | Node ID | 0xF0 | 0x0F |  | Node ID | 0xF0 | 0x0F |  | Node ID | 0xF0 | 0x0F |  | Node ID | 0xF2 | ~ | Node ID of target motor | Node ID | 0xF2 | ~ | Node ID of target motor | Node ID | 0xF2 | ~ | Node ID of target motor | Node ID | 0xF2 | ~ | Node ID of target motor | Node ID | 0xF2 | ~ | Node ID of target motor | Node ID | 0xF2 | ~ | Node ID of target motor
|  |  |  | Sender | 0x01 | 0xFE |  | Sender | 0x01 | 0xFE |  | Sender | 0x01 | 0xFE |  | Sender | 0x01 | 0xFE |  | Sender | 0x01 | 0xFE |  | Sender | 0x01 | 0xFE |  | Sender | 0x01 | 0xFE |  | Sender | 0x01 | 0xFE |  | Sender | 0x01 | 0xFE
[5 empty] | 0x00 | 0xFF |  |  | 0x00 | 0xFF |  |  | 0x00 | 0xFF |  |  | 0x00 | 0xFF |  |  | 0x00 | 0xFF |  |  | 0x00 | 0xFF |  |  | 0x00 | 0xFF |  |  | 0x00 | 0xFF |  |  | 0x00 | 0xFF
[5 empty] | 0x00 | 0xFF |  |  | 0x00 | 0xFF |  |  | 0x00 | 0xFF |  |  | 0x00 | 0xFF |  |  | 0x00 | 0xFF |  |  | 0x00 | 0xFF |  |  | 0x00 | 0xFF |  |  | 0x00 | 0xFF |  |  | 0x00 | 0xFF
|  |  |  | Recipient | 0xFF | 0x00 |  | Recipient | 0xFF | 0x00 |  | Recipient | 0xFF | 0x00 |  | Recipient | 0xFF | ~ | Address of target motor | Recipient | 0xFF | ~ | Address of target motor | Recipient | 0xFF | ~ | Address of target motor | Recipient | 0xFF | ~ | Address of target motor | Recipient | 0xFF | ~ | Address of target motor | Recipient | 0xFF | ~ | Address of target motor
[5 empty] | 0xFF | 0x00 |  |  | 0xFF | 0x00 |  |  | 0xFF | 0x00 |  |  | 0xFF | ~ |  |  | 0xFF | ~ |  |  | 0xFF | ~ |  |  | 0xFF | ~ |  |  | 0xFF | ~ |  |  | 0xFF | ~
[5 empty] | 0xFF | 0x00 |  |  | 0xFF | 0x00 |  |  | 0xFF | 0x00 |  |  | 0xFF | ~ |  |  | 0xFF | ~ |  |  | 0xFF | ~ |  |  | 0xFF | ~ |  |  | 0xFF | ~ |  |  | 0xFF | ~
|  |  |  | Unknown | 0xFF | 0x00 |  | Unknown | 0x00 | 0xFF |  | Checksum |  | 0x04 |  | Checksum |  |  |  | Checksum |  |  |  | Checksum |  |  |  | Checksum |  |  |  | Group ID # | 0xFF | ~ | Group ID to be retrieved (groups start at 0) | IP # | 0xFF | ~ | IP to be retrieved (IPs start at 1)
| Script Sequence | Repeats | Response |  | 0xFF | 0x00 |  | Checksum |  | 0x05 |  |  |  | 0xBE | [17 empty] | Checksum |  |  |  | Checksum
| _searchForMotorsPart1 | No | N/A |  | 0xFF | 0x00 |  |  |  | 0xAC
| _searchForMotorsPart2 | No | N/A |  | 0xFF | 0x00
| _searchForMotorsPart3 | Set # Of Times | Addresses of all motors |  | 0xFF | 0x00 | [5 empty] | Response |  |  |  | Response |  |  |  | Response |  |  |  | Response |  |  |  | Response | [7 empty] | Response
| _getMotorLabels | For Each Motor In List | Motor label |  | 0x00 | 0xFF | [5 empty] | Data Type | Original Data | Transmitted Data | Additional Info | Data Type | Original Data | Transmitted Data | Additional Info | Data Type | Original Data | Transmitted Data | Additional Info | Data Type | Original Data | Transmitted Data | Additional Info | Data Type | Original Data | Transmitted Data | Additional Info | Response |  |  |  | Data Type | Original Data | Transmitted Data | Additional Info
| _getMotorOrientation | No | Orientation of motor |  | 0xFF | 0x00 | [5 empty] | Command Type |  | 0x9F |  | Command Type |  | 0x9A |  | Command Type |  | 0xCD |  | Command Type |  | 0xCE |  | Command Type |  | 0xCC |  | Data Type | Original Data | Transmitted Data | Additional Info | Command Type |  | 0xCE
| _getMotorLimits | No | Motor end limits | Checksum |  | 0x05 | [5 empty] | Length |  | 0xF4 |  | Length |  | 0xE4 |  | Length |  | 0xF3 |  | Length |  | 0xF0 |  | Length |  | 0xEE |  | Command Type |  | 0x9E |  | Length |  | 0xF0
| _getSpeeds | No | Speeds of motor (fast up, fast down, slow) |  |  | 0xA0 | [5 empty] | Node ID |  | ~ | Depends on node ID of the motor | Node ID |  | ~ | Node ID of motor | Node ID |  | ~ | Node ID of motor | Node ID |  | ~ | Node ID of motor | Node ID |  | 0xD0 | Node ID of motor | Length |  | 0xF0 |  | Node ID |  | ~ | Node ID of motor
| _getGroupIDs | For All Group IDs | Chosen group ID | [8 empty] | Sender |  | ~ | Address of the motor | Sender |  | ~ | Address of motor | Sender |  | ~ | Address of motor | Sender |  | ~ | Address of motor | Sender |  | ~ | Address of motor | Node ID |  | ~ | Node ID of motor | Sender |  | ~ | Address of motor
| _getInternalPositions | For All IPs | Chosen internal position | [10 empty] | ~ |  |  |  | ~ |  |  |  | ~ |  |  |  | ~ |  |  |  | ~ |  | Sender |  | ~ | Address of motor |  |  | ~
[14 empty] | ~ |  |  |  | ~ |  |  |  | ~ |  |  |  | ~ |  |  |  | ~ |  |  |  | ~ |  |  |  | ~
[12 empty] | Recipient |  | 0xFE |  | Recipient |  | 0xFE | Address of target motor | Recipient |  | 0xFE | Address of target motor | Recipient |  | 0xFE | Address of target motor | Recipient |  | 0xFE | Address of target motor |  |  | ~ |  | Recipient |  | 0xFE | Address of target motor
[14 empty] | 0xFF |  |  |  | 0xFF |  |  |  | 0xFF |  |  |  | 0xFF |  |  |  | 0xFF |  | Recipient |  | 0xFE | Address of target motor |  |  | 0xFF
[14 empty] | 0xFF |  |  |  | 0xFF |  |  |  | 0xFF |  |  |  | 0xFF |  |  |  | 0xFF |  |  |  | 0xFF |  |  |  | 0xFF
[12 empty] | Checksum |  |  |  | Label |  | ~ | Name of the motor. Names can be 16 characters long | Orientation |  | ~ | 0xFF = Forward, 0xFE = Reverse | Up Limit |  | ~ | Upper byte of up limit | Fast Up Speed |  | ~ | Upper byte |  |  | 0xFF |  | IP # |  | ~ | IPs start at 1
[18 empty] | ~ |  | Checksum | [5 empty] | ~ | Lower byte of up limit |  |  | ~ | Lower byte | Group ID # |  | ~ | Groups start at 0 | IP Value (Count) |  | ~ | Upper byte of IP (count)
[18 empty] | ~ | [5 empty] | Down Limit |  | ~ | Upper byte of down limit | Fast Down Speed |  | ~ | Upper byte | Group ID Address |  | ~ | Group ID (needs to be reversed) |  |  | ~ | Lower byte of IP (count)
[18 empty] | ~ | [7 empty] | ~ | Lower byte of down limit |  |  | ~ | Lower byte |  |  | ~ |  | IP Value (Percent) |  | ~ | Value of IP (percent)
[18 empty] | ~ | [5 empty] | Checksum |  |  |  | Slow Speed |  | ~ | Upper byte |  |  | ~ |  | Checksum
[18 empty] | ~ | [11 empty] | ~ | Lower byte | Checksum
[18 empty] | ~ | [9 empty] | Checksum
~
~
~
~
~
~
~
~
~
Checksum

## Get Motor Data
Home
Get Motor Data
|  |  |  | _getMotorOrientation |  |  |  | _getMotorLimits |  |  |  | _getMotorSpeeds |  |  |  | _getMotorGroupIDs |  |  |  | _getMotorInternalPositions
| Description |  |  | Data Type | Original Data | Transmitted Data | Additional Info | Data Type | Original Data | Transmitted Data | Additional Info | Data Type | Original Data | Transmitted Data | Additional Info | Data Type | Original Data | Transmitted Data | Additional Info | Data Type | Original Data | Transmitted Data | Additional Info
| Gets all the data for the current motor so it can be displayed on the motor page. |  |  | Command Type | 0x22 | 0xDD |  | Command Type | 0x21 | 0xDE |  | Command Type | 0x23 | 0xDC |  | Command Type | 0x41 | 0xBE |  | Command Type | 0x25 | 0xCA
|  |  |  | Length | 0x8B | 0xF4 |  | Length | 0x8B | 0xF4 |  | Length | 0x8B | 0x74 |  | Length | 0x8C | 0xF3 |  | Length | 0x8C | 0xEB
|  |  |  | Node ID | 0xF2 | ~ | Node ID of target motor | Node ID | 0xF2 | ~ | Node ID of target motor | Node ID | 0xF2 | ~ | Node ID of target motor | Node ID | 0xF2 | ~ | Node ID of target motor | Node ID | 0xF2 | ~ | Node ID of target motor
|  |  |  | Sender | 0x01 | 0xFE |  | Sender | 0x01 | 0xFE |  | Sender | 0x01 | 0xFE |  | Sender | 0x01 | 0xFE |  | Sender | 0x01 | 0xFE
[5 empty] | 0x00 | 0xFF |  |  | 0x00 | 0xFF |  |  | 0x00 | 0xFF |  |  | 0x00 | 0xFF |  |  | 0x00 | 0xFF
[5 empty] | 0x00 | 0xFF |  |  | 0x00 | 0xFF |  |  | 0x00 | 0xFF |  |  | 0x00 | 0xFF |  |  | 0x00 | 0xFF
|  |  |  | Recipient | 0xFF | ~ | Address of target motor | Recipient | 0xFF | ~ | Address of target motor | Recipient | 0xFF | ~ | Address of target motor | Recipient | 0xFF | ~ | Address of target motor | Recipient | 0xFF | ~ | Address of target motor
[5 empty] | 0xFF | ~ |  |  | 0xFF | ~ |  |  | 0xFF | ~ |  |  | 0xFF | ~ |  |  | 0xFF | ~
[5 empty] | 0xFF | ~ |  |  | 0xFF | ~ |  |  | 0xFF | ~ |  |  | 0xFF | ~ |  |  | 0xFF | ~
|  |  |  | Checksum |  |  |  | Checksum |  |  |  | Checksum |  |  |  | Group ID # | 0xFF | ~ | Group ID to be retrieved (groups start at 0) | IP # | 0xFF | ~ | IP to be retrieved (IPs start at 1)
| Script Sequence | Repeats | Response | [12 empty] | Checksum |  |  |  | Checksum
| _getMotorOrientation | No | Orientation of motor
| _getMotorLimits | No | Motor end limits
| _getSpeeds | No | Speeds of motor (fast up, fast down, slow) | Response |  |  |  | Response |  |  |  | Response | [7 empty] | Response
| _getGroupIDs | For All Group IDs | Chosen group ID | Data Type | Original Data | Transmitted Data | Additional Info | Data Type | Original Data | Transmitted Data | Additional Info | Data Type | Original Data | Transmitted Data | Additional Info | Response |  |  |  | Data Type | Original Data | Transmitted Data | Additional Info
| _getInternalPositions | For All IPs | Chosen internal position | Command Type |  | 0xCD |  | Command Type |  | 0xCE |  | Command Type |  | 0xCC |  | Data Type | Original Data | Transmitted Data | Additional Info | Command Type |  | 0xCE
|  |  |  | Length |  | 0xF3 |  | Length |  | 0xF0 |  | Length |  | 0xEE |  | Command Type |  | 0x9E |  | Length |  | 0xF0
|  |  |  | Node ID |  | ~ | Node ID of motor | Node ID |  | ~ | Node ID of motor | Node ID |  | 0xD0 | Node ID of motor | Length |  | 0xF0 |  | Node ID |  | ~ | Node ID of motor
|  |  |  | Sender |  | ~ | Address of motor | Sender |  | ~ | Address of motor | Sender |  | ~ | Address of motor | Node ID |  | ~ | Node ID of motor | Sender |  | ~ | Address of motor
[6 empty] | ~ |  |  |  | ~ |  |  |  | ~ |  | Sender |  | ~ | Address of motor |  |  | ~
[6 empty] | ~ |  |  |  | ~ |  |  |  | ~ |  |  |  | ~ |  |  |  | ~
|  |  |  | Recipient |  | 0xFE | Address of target motor | Recipient |  | 0xFE | Address of target motor | Recipient |  | 0xFE | Address of target motor |  |  | ~ |  | Recipient |  | 0xFE | Address of target motor
[6 empty] | 0xFF |  |  |  | 0xFF |  |  |  | 0xFF |  | Recipient |  | 0xFE | Address of target motor |  |  | 0xFF
[6 empty] | 0xFF |  |  |  | 0xFF |  |  |  | 0xFF |  |  |  | 0xFF |  |  |  | 0xFF
|  |  |  | Orientation |  | ~ | 0xFF = Forward, 0xFE = Reverse | Up Limit |  | ~ | Upper byte of up limit | Fast Up Speed |  | ~ | Upper byte |  |  | 0xFF |  | IP # |  | ~ | IPs start at 1
|  |  |  | Checksum | [5 empty] | ~ | Lower byte of up limit |  |  | ~ | Lower byte | Group ID # |  | ~ | Groups start at 0 | IP Value (Count) |  | ~ | Upper byte of IP (count)
[8 empty] | Down Limit |  | ~ | Upper byte of down limit | Fast Down Speed |  | ~ | Upper byte | Group ID Address |  | ~ | Group ID (needs to be reversed) |  |  | ~ | Lower byte of IP (count)
[10 empty] | ~ | Lower byte of down limit |  |  | ~ | Lower byte |  |  | ~ |  | IP Value (Percent) |  | ~ | Value of IP (percent)
[8 empty] | Checksum |  |  |  | Slow Speed |  | ~ | Upper byte |  |  | ~ |  | Checksum
[14 empty] | ~ | Lower byte | Checksum
Checksum

## Set Motor Data
Home
Set Motor Data
|  |  |  | _setMotorLabel |  |  |  | _getMotorLabel |  |  |  | _setSpeeds |  |  |  | _setGroupIDs |  |  |  | _setIPs |  |  |  | _setMotorOrientation |  |  |  | _getMotorOrientation
| Description |  |  | Data Type | Original Data | Transmitted Data | Additional Info | Data Type | Original Data | Transmitted Data | Additional Info | Data Type | Original Data | Transmitted Data | Additional Info | Data Type | Original Data | Transmitted Data | Additional Info | Data Type | Original Data | Transmitted Data | Additional Info | Data Type | Original Data | Transmitted Data | Additional Info | Data Type | Original Data | Transmitted Data | Additional Info
| Saves all the data that is on the motor page into the currently selected motor. |  |  | Command Type | 0x55 | 0xAA |  | Command Type | 0x45 | 0xBA |  | Command Type | 0x13 | 0xEC |  | Command Type | 0x51 | 0xAE |  | Command Type | 0x15 | 0xAE |  | Command Type | 0x12 | 0xED |  | Command Type | 0x22 | 0xDD
|  |  |  | Length | 0x9B | 0xE4 |  | Length | 0x8C | 0xF4 |  | Length | 0x8E | 0x71 |  | Length | 0x9B | 0x70 |  | Length | 0x8F | 0x70 |  | Length | 0x8C | 0x73 |  | Length | 0x8B | 0xF4
|  |  |  | Node ID | 0xF2 | ~ | Node ID of target motor | Node ID | 0xF2 | ~ | Node ID of target motor | Node ID | 0xF2 | ~ | Node ID of target motor | Node ID | 0xF2 | ~ | Node ID of target motor | Node ID | 0xF2 | ~ | Node ID of target motor | Node ID | 0xF2 | ~ | Node ID of target motor | Node ID | 0xF2 | ~ | Node ID of target motor
|  |  |  | Sender | 0x01 | 0xFE |  | Sender | 0x01 | 0xFE |  | Sender | 0x01 | 0xFE |  | Sender | 0x01 | 0xFE |  | Sender | 0x01 | 0xFE |  | Sender | 0x01 | 0xFE |  | Sender | 0x01 | 0xFE
[5 empty] | 0x00 | 0xFF |  |  | 0x00 | 0xFF |  |  | 0x00 | 0xFF |  |  | 0x00 | 0xFF |  |  | 0x00 | 0xFF |  |  | 0x00 | 0xFF |  |  | 0x00 | 0xFF
[5 empty] | 0x00 | 0xFF |  |  | 0x00 | 0xFF |  |  | 0x00 | 0xFF |  |  | 0x00 | 0xFF |  |  | 0x00 | 0xFF |  |  | 0x00 | 0xFF |  |  | 0x00 | 0xFF
|  |  |  | Recipient | 0xFF | ~ | Address of target motor | Recipient | 0xFF | ~ | Address of target motor | Recipient | 0xFF | ~ | Address of target motor | Recipient | 0xFF | ~ | Address of target motor | Recipient | 0xFF | ~ | Address of target motor | Recipient | 0xFF | ~ | Address of target motor | Recipient | 0xFF | ~ | Address of target motor
[5 empty] | 0xFF | ~ |  |  | 0xFF | ~ |  |  | 0xFF | ~ |  |  | 0xFF | ~ |  |  | 0xFF | ~ |  |  | 0xFF | ~ |  |  | 0xFF | ~
| Script Sequence | Repeats | Response |  | 0xFF | ~ |  |  | 0xFF | ~ |  |  | 0xFF | ~ |  |  | 0xFF | ~ |  |  | 0xFF | ~ |  |  | 0xFF | ~ |  |  | 0xFF | ~
| _setMotorLabel | No | No | Label |  | ~ | Name of the motor. Names can be 16 characters long | Checksum |  |  |  | Speed Data | 0x00 | ~ | Fast Speed | Group # | 0xFF | ~ | The group to be set (groups start at 0) | Is Percent | 0x03 | 0xFC | Tells the motor that this IP value is a % value | Orientation | 0x00 | ~ | 0xFF = Forward, 0xFE = Reverse | Checksum
| _getSpecificMotorLabel | No | Label of the selected motor |  |  | ~ | [6 empty] | 0x00 | ~ | Fast Speed | Group Address | 0xFF | ~ | The new group address | IP # | 0x00 | ~ | The position to be set (IPs start at 1) | Checksum
| _setSpeeds | No | Ack |  |  | ~ | [6 empty] | 0x00 | ~ | Slow Speed |  | 0xFF | ~ |  | IP Value | 0xFF | 0x00 | The new position value
| _setGroupIDs | For each group ID | Ack |  |  | ~ | [5 empty] | Checksum |  |  |  |  | 0xFF | ~ |  |  | 0x00 | ~
| _setIPs | For each IP | Ack |  |  | ~ |  | Response | [7 empty] | Checksum |  |  |  | Checksum | [7 empty] | Response
| _setMotorOrientation | No | No |  |  | ~ |  | Data Type | Original Data | Transmitted Data | Additional Info | [16 empty] | Data Type | Original Data | Transmitted Data | Additional Info
| _getMotorOrientation | No | Motor orientation |  |  | ~ |  | Command Type |  | 0x9A | [17 empty] | Command Type |  | 0xCD
[6 empty] | ~ |  | Length |  | 0xE4 |  | Response | [15 empty] | Length |  | 0xF3
[6 empty] | ~ |  | Node ID |  | ~ | Node ID of motor | Data Type | Original Data | Transmitted Data | Additional Info | Response |  |  |  | Response | [7 empty] | Node ID |  | ~ | Node ID of motor
[6 empty] | ~ |  | Sender |  | ~ | Address of motor | Command Type |  | 0x80 |  | Data Type | Original Data | Transmitted Data | Additional Info | Data Type | Original Data | Transmitted Data | Additional Info |  |  |  |  | Sender |  | ~ | Address of motor
[6 empty] | ~ |  |  |  | ~ |  | Length |  | 0xF4 |  | Command Type |  | 0x80 |  | Command Type |  | 0x80 | [7 empty] | ~
[6 empty] | ~ |  |  |  | ~ |  | Node ID |  | ~ | Node ID of target motor | Length |  | 0xF4 |  | Length |  | 0xF4 | [7 empty] | ~
[6 empty] | ~ |  | Recipient |  | 0xFE | Address of target motor | Sender |  | ~ |  | Node ID |  | ~ | Node ID of target motor | Node ID |  | ~ | Node ID of target motor |  |  |  |  | Recipient |  | 0xFE | Address of target motor
[6 empty] | ~ |  |  |  | 0xFF |  |  |  | ~ |  | Sender |  | ~ |  | Sender |  | ~ | [7 empty] | 0xFF
[6 empty] | ~ |  |  |  | 0xFF |  |  |  | ~ |  |  |  | ~ |  |  |  | ~ | [7 empty] | 0xFF
[6 empty] | ~ |  | Label |  | ~ | Name of the motor. Names can be 16 characters long | Recipient |  | 0xFE | Address of target motor |  |  | ~ |  |  |  | ~ | [5 empty] | Orientation |  | ~ | 0xFF = Forward, 0xFE = Reverse
|  |  |  | Checksum | [5 empty] | ~ |  |  |  | 0xFF |  | Recipient |  | 0xFE | Address of target motor | Recipient |  | 0xFE | Address of target motor |  |  |  |  | Checksum
[10 empty] | ~ |  |  |  | 0xFF |  |  |  | 0xFF |  |  |  | 0xFF
[10 empty] | ~ |  | Checksum | [5 empty] | 0xFF |  |  |  | 0xFF
[10 empty] | ~ | [5 empty] | Checksum |  |  |  | Checksum
~
~
~
~
~
~
~
~
~
~
~
Checksum

## Move Motor Up
Home
Move Motor Up
_moveMotorUp
| Description |  |  | Data Type | Original Data | Transmitted Data | Additional Info
| Moves the motor up continuously until stopped. |  |  | Command Type | 0x01 | 0xFE
|  |  |  | Length | 0x8E | 0xF1
|  |  |  | Node ID | 0xF2 | ~ | Node ID of target motor
|  |  |  | Sender | 0x01 | 0xFE
[5 empty] | 0x00 | 0xFF
[5 empty] | 0x00 | 0xFF
|  |  |  | Recipient | 0xFF | ~ | Address of target motor
[5 empty] | 0xFF | ~
[5 empty] | 0xFF | ~
|  |  |  | Unknown | 0x01 | 0xFE
| Script Sequence | Repeats | Response |  | 0x64 | 0x9B
| _moveMotorUp | Yes | No | Direction | 0x02 | 0xFD | Direction the motor will move (up)
Checksum

## Move Motor Down
Home
Move Motor Down
_moveMotorDown
| Description |  |  | Data Type | Original Data | Transmitted Data | Additional Info
| Moves the motor down continuously until stopped. |  |  | Command Type | 0x01 | 0xFE
|  |  |  | Length | 0x8E | 0xF1
|  |  |  | Node ID | 0xF2 | ~ | Node ID of target motor
|  |  |  | Sender | 0x01 | 0xFE
[5 empty] | 0x00 | 0xFF
[5 empty] | 0x00 | 0xFF
|  |  |  | Recipient | 0xFF | ~ | Address of target motor
[5 empty] | 0xFF | ~
[5 empty] | 0xFF | ~
|  |  |  | Unknown | 0x00 | 0xFF
| Script Sequence | Repeats | Response |  | 0x64 | 0x9B
| _moveMotorDown | Yes | No | Direction | 0x01 | 0xFE | Direction the motor will move (down)
Checksum

## Stop Motor
Home
Stop Motor
_stopMotorMovement
| Description |  |  | Data Type | Original Data | Transmitted Data | Additional Info
| A blank message designed to interrupt infinitely repeating movement messages. |  |  | Command Type | 0x00 | 0xFF
|  |  |  | Length | 0x00 | 0xF4
|  |  |  | Node ID | 0x00 | 0xFF | Node ID of target motor
|  |  |  | Sender | 0x00 | 0xFE
[5 empty] | 0x00 | 0xFF
[5 empty] | 0x00 | 0xFF
|  |  |  | Recipient | 0x00 | 0x00 | Address of target motor
[5 empty] | 0x00 | 0x00
[5 empty] | 0x00 | 0x00
|  |  |  | Checksum |  | 0x05
| Script Sequence | Repeats | Response |  |  | 0xEE
| _stopMotorMovement | No | No

## Start Identification Movement
Home
Start Identification Movement
_startIDMovement
| Description |  |  | Data Type | Original Data | Transmitted Data | Additional Info
| Periodically sends a command to perform a small back and forth movement. Used for identifying the currently selected motor. |  |  | Command Type | 0x05 | 0xFA
|  |  |  | Length | 0x8F | 0x74
|  |  |  | Node ID | 0xF2 | ~ | Node ID of target motor
|  |  |  | Sender | 0x01 | 0xFE
[5 empty] | 0x00 | 0xFF
[5 empty] | 0x00 | 0xFF
|  |  |  | Recipient | 0xFF | ~ | Address of target motor
[5 empty] | 0xFF | ~
[5 empty] | 0xFF | ~
Checksum
| Script Sequence | Repeats | Response
| _startIDMovement | Yes | Ack
Response
|  |  |  | Data Type | Original Data | Transmitted Data | Additional Info
|  |  |  | Command Type |  | 0x80
|  |  |  | Length |  | 0xF4
|  |  |  | Node ID |  | ~ | Node ID of target motor
|  |  |  | Sender |  | ~
~
~
|  |  |  | Recipient |  | 0xFE | Address of target motor
0xFF
0xFF
Checksum

## Move To Position
Home
Move To Position
_moveToPosition
| Description |  |  | Data Type | Original Data | Transmitted Data | Additional Info
| Moves the motor to a specified percentage of its full travel distance (the motor must have its limits set for this to work). |  |  | Command Type | 0x03 | 0xFC
|  |  |  | Length | 0x8F | 0x70
|  |  |  | Node ID | 0xF2 | ~ | Node ID of target motor
|  |  |  | Sender | 0x01 | 0xFE
[5 empty] | 0x00 | 0xFF
[5 empty] | 0x00 | 0xFF
|  |  |  | Recipient | 0xFF | ~ | Address of target motor
[5 empty] | 0xFF | ~
[5 empty] | 0xFF | ~
|  |  |  | Value Type | 0x04 | 0xFB | Defines that the motor will use the percent value for its target
| Script Sequence | Repeats | Response | Value (%) | 0x00 | ~ | Value as a percentage
| _moveToPosition | No | Ack | Value (Pulse) | 0x00 | 0xFF | Value as a number of pulses
[5 empty] | 0xFF | 0x00
Checksum
Response
|  |  |  | Data Type | Original Data | Transmitted Data | Additional Info
|  |  |  | Command Type |  | 0x80
|  |  |  | Length |  | 0xF4
|  |  |  | Node ID |  | ~ | Node ID of target motor
|  |  |  | Sender |  | ~
~
~
|  |  |  | Recipient |  | 0xFE | Address of target motor
0xFF
0xFF
Checksum

## Factory Reset Motor
Home
Factory Reset Motor
|  |  |  | _factoryResetMotor |  |  |  | _getMotorLabel |  |  |  | _getMotorOrientation |  |  |  | _getMotorLimits |  |  |  | _getMotorSpeeds |  |  |  | _getMotorGroupIDs |  |  |  | _getMotorInternalPositions
| Description |  |  | Data Type | Original Data | Transmitted Data | Additional Info | Data Type | Original Data | Transmitted Data | Additional Info | Data Type | Original Data | Transmitted Data | Additional Info | Data Type | Original Data | Transmitted Data | Additional Info | Data Type | Original Data | Transmitted Data | Additional Info | Data Type | Original Data | Transmitted Data | Additional Info | Data Type | Original Data | Transmitted Data | Additional Info
| Resets the motor to its factory settings. Clears the motor's label, group IDs, IPs, and limit switches. |  |  | Command Type | 0x03 | 0xE0 |  | Command Type | 0x45 | 0xBA |  | Command Type | 0x22 | 0xDD |  | Command Type | 0x21 | 0xDE |  | Command Type | 0x23 | 0xDC |  | Command Type | 0x41 | 0xBE |  | Command Type | 0x25 | 0xCA
|  |  |  | Length | 0x8F | 0xF3 |  | Length | 0x8C | 0xF4 |  | Length | 0x8B | 0xF4 |  | Length | 0x8B | 0xF4 |  | Length | 0x8B | 0x74 |  | Length | 0x8C | 0xF3 |  | Length | 0x8C | 0xEB
|  |  |  | Node ID | 0xF2 | ~ | Node ID of target motor | Node ID | 0xF2 | ~ | Node ID of target motor | Node ID | 0xF2 | ~ | Node ID of target motor | Node ID | 0xF2 | ~ | Node ID of target motor | Node ID | 0xF2 | ~ | Node ID of target motor | Node ID | 0xF2 | ~ | Node ID of target motor | Node ID | 0xF2 | ~ | Node ID of target motor
|  |  |  | Sender | 0x01 | 0xFE |  | Sender | 0x01 | 0xFE |  | Sender | 0x01 | 0xFE |  | Sender | 0x01 | 0xFE |  | Sender | 0x01 | 0xFE |  | Sender | 0x01 | 0xFE |  | Sender | 0x01 | 0xFE
[5 empty] | 0x00 | 0xFF |  |  | 0x00 | 0xFF |  |  | 0x00 | 0xFF |  |  | 0x00 | 0xFF |  |  | 0x00 | 0xFF |  |  | 0x00 | 0xFF |  |  | 0x00 | 0xFF
[5 empty] | 0x00 | 0xFF |  |  | 0x00 | 0xFF |  |  | 0x00 | 0xFF |  |  | 0x00 | 0xFF |  |  | 0x00 | 0xFF |  |  | 0x00 | 0xFF |  |  | 0x00 | 0xFF
|  |  |  | Recipient | 0xFF | ~ | Address of target motor | Recipient | 0xFF | ~ | Address of target motor | Recipient | 0xFF | ~ | Address of target motor | Recipient | 0xFF | ~ | Address of target motor | Recipient | 0xFF | ~ | Address of target motor | Recipient | 0xFF | ~ | Address of target motor | Recipient | 0xFF | ~ | Address of target motor
[5 empty] | 0xFF | ~ |  |  | 0xFF | ~ |  |  | 0xFF | ~ |  |  | 0xFF | ~ |  |  | 0xFF | ~ |  |  | 0xFF | ~ |  |  | 0xFF | ~
[5 empty] | 0xFF | ~ |  |  | 0xFF | ~ |  |  | 0xFF | ~ |  |  | 0xFF | ~ |  |  | 0xFF | ~ |  |  | 0xFF | ~ |  |  | 0xFF | ~
|  |  |  | Unknown | 0x00 | 0xFF |  | Checksum |  |  |  | Checksum |  |  |  | Checksum |  |  |  | Checksum |  |  |  | Group ID # | 0xFF | ~ | Group ID to be retrieved | IP # | 0xFF | ~ | IP to be retrieved
| Script Sequence | Repeats | Response | Checksum | [19 empty] | Checksum |  |  |  | Checksum
| _factoryResetMotor | No | No
| _getMotorLabel | For each motor in the list | Motor label
| _getMotorOrientation | No | Motor direction |  |  |  |  | Response |  |  |  | Response |  |  |  | Response |  |  |  | Response | [7 empty] | Response
| _getMotorLimits | No | Motor end limits |  |  |  |  | Data Type | Original Data | Transmitted Data | Additional Info | Data Type | Original Data | Transmitted Data | Additional Info | Data Type | Original Data | Transmitted Data | Additional Info | Data Type | Original Data | Transmitted Data | Additional Info | Response |  |  |  | Data Type | Original Data | Transmitted Data | Additional Info
| _getSpeeds | No | Motor speeds |  |  |  |  | Command Type |  | 0x9A |  | Command Type |  | 0xCD |  | Command Type |  | 0xCE |  | Command Type |  | 0xCC |  | Data Type | Original Data | Transmitted Data | Additional Info | Command Type |  | 0xCE
| _getGroupIDs | For each group ID | Chosen group ID |  |  |  |  | Length |  | 0xE4 |  | Length |  | 0xF3 |  | Length |  | 0xF0 |  | Length |  | 0xEE |  | Command Type |  | 0x9E |  | Length |  | 0xF0
| _getInternalPositions | For each IP | Chosen IP |  |  |  |  | Node ID |  | ~ | Node ID of motor | Node ID |  | ~ | Node ID of motor | Node ID |  | ~ | Node ID of motor | Node ID |  | 0xD0 | Node ID of motor | Length |  | 0xF0 |  | Node ID |  | ~ | Node ID of motor
[8 empty] | Sender |  | ~ | Address of motor | Sender |  | ~ | Address of motor | Sender |  | ~ | Address of motor | Sender |  | ~ | Address of motor | Node ID |  | ~ | Node ID of motor | Sender |  | ~ | Address of motor
[10 empty] | ~ |  |  |  | ~ |  |  |  | ~ |  |  |  | ~ |  | Sender |  | ~ | Address of motor |  |  | ~
[10 empty] | ~ |  |  |  | ~ |  |  |  | ~ |  |  |  | ~ |  |  |  | ~ |  |  |  | ~
[8 empty] | Recipient |  | 0xFE | Address of target motor | Recipient |  | 0xFE | Address of target motor | Recipient |  | 0xFE | Address of target motor | Recipient |  | 0xFE | Address of target motor |  |  | ~ |  | Recipient |  | 0xFE | Address of target motor
[10 empty] | 0xFF |  |  |  | 0xFF |  |  |  | 0xFF |  |  |  | 0xFF |  | Recipient |  | 0xFE | Address of target motor |  |  | 0xFF
[10 empty] | 0xFF |  |  |  | 0xFF |  |  |  | 0xFF |  |  |  | 0xFF |  |  |  | 0xFF |  |  |  | 0xFF
[8 empty] | Label |  | ~ | Name of the motor. Names can be 16 characters long | Orientation |  | ~ | 0xFF = Forward, 0xFE = Reverse | Up Limit |  | ~ | Upper byte of up limit | Fast Up Speed |  | ~ | Upper byte |  |  | 0xFF |  | IP # |  | ~
[10 empty] | ~ |  | Checksum | [5 empty] | ~ | Lower byte of up limit |  |  | ~ | Lower byte | Group ID # |  | ~ |  | IP Value (Count) |  | ~ | Upper byte of IP (count)
[10 empty] | ~ | [5 empty] | Down Limit |  | ~ | Upper byte of down limit | Fast Down Speed |  | ~ | Upper byte | Group ID Address |  | ~ | Group ID (needs to be reversed) |  |  | ~ | Lower byte of IP (count)
[10 empty] | ~ | [7 empty] | ~ | Lower byte of down limit |  |  | ~ | Lower byte |  |  | ~ |  | IP Value (Percent) |  | ~ | Value of IP (percent)
[10 empty] | ~ | [5 empty] | Checksum |  |  |  | Slow Speed |  | ~ | Upper byte |  |  | ~ |  | Checksum
[10 empty] | ~ | [11 empty] | ~ | Lower byte | Checksum
[10 empty] | ~ | [9 empty] | Checksum
~
~
~
~
~
~
~
~
~
Checksum

## Set Up Limit
Home
Set Up Limit
|  |  |  | _setUpLimits |  |  |  | _getMotorLimits
| Description |  |  | Data Type | Original Data | Transmitted Data | Additional Info | Data Type | Original Data | Transmitted Data | Additional Info
| Sets the motor's current position as its up limit. |  |  | Command Type | 0x11 | 0xFC |  | Command Type | 0x21 | 0xDE
|  |  |  | Length | 0x8F | 0x70 |  | Length | 0x8B | 0xF4
|  |  |  | Node ID | 0xF2 | ~ | Node ID of target motor | Node ID | 0xF2 | ~ | Node ID of target motor
|  |  |  | Sender | 0x01 | 0xFE |  | Sender | 0x01 | 0xFE
[5 empty] | 0x00 | 0xFF |  |  | 0x00 | 0xFF
[5 empty] | 0x00 | 0xFF |  |  | 0x00 | 0xFF
|  |  |  | Recipient | 0xFF | ~ | Address of target motor | Recipient | 0xFF | ~ | Address of target motor
[5 empty] | 0xFF | ~ |  |  | 0xFF | ~
[5 empty] | 0xFF | ~ |  |  | 0xFF | ~
|  |  |  | Unknown | 0x01 | 0xFE |  | Checksum
| Script Sequence | Repeats | Response | Limit To Set | 0x01 | 0xFE | Used to check which limit will be set (0xFE = Up, 0xFF = down)
| _setUpLimit | No | Ack | Unknown | 0x00 | 0xFF
| _getMotorLimits | No | Motor Limits |  | 0x00 | 0xFF
|  |  |  | Checksum |  |  |  | Response
[8 empty] | Data Type | Original Data | Transmitted Data | Additional Info
[8 empty] | Command Type |  | 0xCE
[8 empty] | Length |  | 0xF0
|  |  |  | Response |  |  |  | Node ID |  | ~ | Node ID of motor
|  |  |  | Data Type | Original Data | Transmitted Data | Additional Info | Sender |  | ~ | Address of motor
|  |  |  | Command Type |  | 0x80 |  |  |  | ~
|  |  |  | Length |  | 0xF4 |  |  |  | ~
|  |  |  | Node ID |  | ~ | Node ID of target motor | Recipient |  | 0xFE | Address of target motor
|  |  |  | Sender |  | ~ |  |  |  | 0xFF
[6 empty] | ~ |  |  |  | 0xFF
[6 empty] | ~ |  | Up Limit |  | ~ | Upper byte of up limit
|  |  |  | Recipient |  | 0xFE | Address of target motor |  |  | ~ | Lower byte of up limit
[6 empty] | 0xFF |  | Down Limit |  | ~ | Upper byte of down limit
[6 empty] | 0xFF |  |  |  | ~ | Lower byte of down limit
|  |  |  | Checksum |  |  |  | Checksum

## Set Down Limit
Home
Set Down Limit
|  |  |  | _setDownLimit |  |  |  | _getMotorLimits
| Description |  |  | Data Type | Original Data | Transmitted Data | Additional Info | Data Type | Original Data | Transmitted Data | Additional Info
| Sets the motor's current position as its down limit. |  |  | Command Type | 0x11 | 0xFC |  | Command Type | 0x21 | 0xDE
|  |  |  | Length | 0x8F | 0x70 |  | Length | 0x8B | 0xF4
|  |  |  | Node ID | 0xF2 | ~ | Node ID of target motor | Node ID | 0xF2 | ~ | Node ID of target motor
|  |  |  | Sender | 0x01 | 0xFE |  | Sender | 0x01 | 0xFE
[5 empty] | 0x00 | 0xFF |  |  | 0x00 | 0xFF
[5 empty] | 0x00 | 0xFF |  |  | 0x00 | 0xFF
|  |  |  | Recipient | 0xFF | ~ | Address of target motor | Recipient | 0xFF | ~ | Address of target motor
[5 empty] | 0xFF | ~ |  |  | 0xFF | ~
[5 empty] | 0xFF | ~ |  |  | 0xFF | ~
|  |  |  | Unknown | 0x01 | 0xFE |  | Checksum
| Script Sequence | Repeats | Response | Limit To Set | 0x01 | 0xFE | Used to check which limit will be set (0xFE = Up, 0xFF = down)
| _setDownLimit | No | Ack | Unknown | 0x00 | 0xFF
| _getMotorLimits | No | Motor Limits |  | 0x00 | 0xFF
|  |  |  | Checksum |  |  |  | Response
[8 empty] | Data Type | Original Data | Transmitted Data | Additional Info
[8 empty] | Command Type |  | 0xCE
[8 empty] | Length |  | 0xF0
|  |  |  | Response |  |  |  | Node ID |  | ~ | Node ID of motor
|  |  |  | Data Type | Original Data | Transmitted Data | Additional Info | Sender |  | ~ | Address of motor
|  |  |  | Command Type |  | 0x80 |  |  |  | ~
|  |  |  | Length |  | 0xF4 |  |  |  | ~
|  |  |  | Node ID |  | ~ | Node ID of target motor | Recipient |  | 0xFE | Address of target motor
|  |  |  | Sender |  | ~ |  |  |  | 0xFF
[6 empty] | ~ |  |  |  | 0xFF
[6 empty] | ~ |  | Up Limit |  | ~ | Upper byte of up limit
|  |  |  | Recipient |  | 0xFE | Address of target motor |  |  | ~ | Lower byte of up limit
[6 empty] | 0xFF |  | Down Limit |  | ~ | Upper byte of down limit
[6 empty] | 0xFF |  |  |  | ~ | Lower byte of down limit
|  |  |  | Checksum |  |  |  | Checksum

## Search For Keypads
Home
Search For Keypads
_searchForKeypads
| Description |  |  | Data Type | Original Data | Transmitted Data | Additional Info
| Searches for all valid keypads currently connected to the network |  |  | Command Type | 0x8F | 0x70
|  |  |  | Length | 0x0B | 0xF4
|  |  |  | Node ID | 0xF6 | 0x09 | Node ID of target
|  |  |  | Sender | 0x01 | 0xFE
[5 empty] | 0x00 | 0xFF
[5 empty] | 0x00 | 0xFF
|  |  |  | Recipient | 0xFF | 0x00 | Address of target
[5 empty] | 0xFF | 0x00
[5 empty] | 0xFF | 0x00
|  |  |  | Checksum |  | 0x04
| Script Sequence | Repeats | Response |  |  | 0x69
| _searchForKeypads | No | Ack
Response
|  |  |  | Data Type | Original Data | Transmitted Data | Additional Info
|  |  |  | Command Type |  | 0X80
|  |  |  | Length |  | 0xF2
|  |  |  | Node ID |  | 0x90 | Node ID of target
|  |  |  | Sender |  | ~
~
~
|  |  |  | Recipient |  | 0xFE | Address of target
0xFF
0xFF
|  |  |  | Firmware Version |  | ~ | Version of keypad (e.g. 5.3)
~
|  |  |  | Checksum |  | ~
~

## Set Keypad Address
Home
Save New Keypad Address
_SetKeypadAddress
| Description |  |  | Data Type | Original Data | Transmitted Data | Additional Info
| Sets the address of the keypad. |  |  | Command Type | 0x90 | 0x6F
|  |  |  | Length | 0x8E | 0X71
|  |  |  | Node ID | 0xF6 | 0X09 | Node ID of target
|  |  |  | Sender | 0x01 | 0xFE
[5 empty] | 0x00 | 0xFF
[5 empty] | 0x00 | 0xFF
|  |  |  | Recipient | 0xFF | 0x00 | Address of target
[5 empty] | 0xFF | 0x00
[5 empty] | 0xFF | 0x00
|  |  |  | New Address | 0x00 | ~ | The new address for the keypad
[5 empty] | 0x00 | ~
[5 empty] | 0x00 | ~
|  |  |  | Checksum |  | 0x04
| Script Sequence | Repeats | Response |  |  | 0x69
| _setKeypadAddress | No | Ack
Response
|  |  |  | Data Type | Original Data | Transmitted Data | Additional Info
|  |  |  | Command Type |  | 0X80
|  |  |  | Length |  | 0XF4
|  |  |  | Node ID |  | 0x90 | Node ID of target
|  |  |  | Sender |  | ~
~
~
|  |  |  | Recipient |  | 0xFE | Address of target
0xFF
0xFF
|  |  |  | Checksum |  | ~
~

## Program Keypad Commands
Home
Program Keypad Commands
|  |  |  | _startProgrammingKeypad |  |  |  | _programKeypadCommands |  |  |  | _programKeypadGroups
| Description |  |  | Data Type | Original Data | Transmitted Data | Additional Info | Data Type | Original Data | Transmitted Data | Additional Info | Data Type | Original Data | Transmitted Data | Additional Info
| Programs all available buttons using the data entered into the keypad page. |  |  | Command Type | 0x94 | 0x6B |  | Command Type | 0x92 | 0x6D |  | Command Type | 0xA4 | 0x5B
|  |  |  | Length | 0xF3 | 0xF3 |  | Length | 0xA1 | 0x5E |  | Length | 0x2A | 0xD5
|  |  |  | Node ID | 0xF6 | 0x09 | Node ID of target | Node ID | 0xF6 | 0x09 | Node ID of target | Node ID | 0xF6 | 0x09 | Node ID of target
|  |  |  | Sender | 0x01 | 0xFE |  | Sender | 0x01 | 0xFE |  | Sender | 0x01 | 0xFE
[5 empty] | 0x00 | 0xFF |  |  | 0x00 | 0xFF |  |  | 0x00 | 0xFF
[5 empty] | 0x00 | 0xFF |  |  | 0x00 | 0xFF |  |  | 0x00 | 0xFF
|  |  |  | Recipient | 0xFF | 0x00 | Address of target | Recipient | 0xFF | 0x00 | Address of target | Recipient | 0xFF | 0x00 | Address of target
[5 empty] | 0xFF | 0x00 |  |  | 0xFF | 0x00 |  |  | 0xFF | 0x00
[5 empty] | 0xFF | 0x00 |  |  | 0xFF | 0x00 |  |  | 0xFF | 0x00
|  |  |  | Unknown | 0x01 | 0xFE |  | Button # | 0x00 | ~ | The button that is being programmed | Group 1 | 0x00 | ~
| Script Sequence | Repeats | Response | Checksum |  | 0x05 |  | On Press Action | 0x00 | ~ | The command that will be performed when the button is pressed |  | 0x00 | ~
| _startProgrammingKeypad | No | No |  |  | 0x61 |  | On Press Target | 0x00 | ~ | If the on press action requires a target, this is the value it will use |  | 0x00 | ~
| _programKeypadCommands | For each button | Ack | [5 empty] | 0x00 | ~ |  | Group 2 | 0x00 | ~
| _programKeypadGroups | No | Ack |  |  |  |  | On Press Target Type | 0x00 | ~ | Whether the on press action targets: All groups (0x00), all motors (0x01), specific group (0x80), specific motor (0x02) |  | 0x00 | ~
[8 empty] | On Press Target Address | 0x00 | ~ | The address that will be used when this button is pressed (only used for specific group & specific motor) |  | 0x00 | ~
[9 empty] | 0x00 | ~ |  | Group 3 | 0x00 | ~
[9 empty] | 0x00 | ~ |  |  | 0x00 | ~
[8 empty] | On Hold Action | 0x00 | ~ | The command that will be performed when the button is pressed |  | 0x00 | ~
[8 empty] | On Hold Target | 0x00 | ~ | If the on press action requires a target, this is the value it will use | Group 4 | 0x00 | ~
[9 empty] | 0x00 | ~ |  |  | 0x00 | ~
[8 empty] | On Hold Target Type | 0x00 | ~ | Whether the on press action targets: All groups (0x00), all motors (0x01), specific group (0x80), specific motor (0x02) |  | 0x00 | ~
[8 empty] | On Hold Target Address | 0x00 | ~ | The address that will be used when this button is pressed (only used for specific group & specific motor) | Group 5 | 0x00 | ~
[9 empty] | 0x00 | ~ |  |  | 0x00 | ~
[9 empty] | 0x00 | ~ |  |  | 0x00 | ~
[8 empty] | On Release Action | 0x00 | ~ | The command that will be performed when the button is pressed | Group 6 | 0x00 | ~
[8 empty] | On Release Target | 0x00 | ~ | If the on press action requires a target, this is the value it will use |  | 0x00 | ~
[9 empty] | 0x00 | ~ |  |  | 0x00 | ~
[8 empty] | On Release Target Type | 0x00 | ~ | Whether the on press action targets: All groups (0x00), all motors (0x01), specific group (0x80), specific motor (0x02) | Group 7 | 0x00 | ~
[8 empty] | On Release Target Address | 0x00 | ~ | The address that will be used when this button is pressed (only used for specific group & specific motor) |  | 0x00 | ~
[9 empty] | 0x00 | ~ |  |  | 0x00 | ~
[9 empty] | 0x00 | ~ |  | Group 8 | 0x00 | ~
[8 empty] | Checksum |  | ~ |  |  | 0x00 | ~
[10 empty] | ~ |  |  | 0x00 | ~
[12 empty] | Checksum |  | ~
~
Response
[8 empty] | Data Type | Original Data | Transmitted Data | Additional Info
[8 empty] | Command Type |  | 0x80 |  | Response
[8 empty] | Length |  | 0xF4 |  | Data Type | Original Data | Transmitted Data | Additional Info
[8 empty] | Node ID |  | 0x90 | Node ID of target | Command Type |  | 0x80
[8 empty] | Sender |  | ~ |  | Length |  | 0xF4
[10 empty] | ~ |  | Node ID |  | 0x90 | Node ID of target
[10 empty] | ~ |  | Sender |  | ~
[8 empty] | Recipient |  | 0xFE | Address of target |  |  | ~
[10 empty] | 0xFF |  |  |  | ~
[10 empty] | 0xFF |  | Recipient |  | 0xFE | Address of target
[8 empty] | Checksum |  | ~ |  |  |  | 0xFF
[10 empty] | ~ |  |  |  | 0xFF
[12 empty] | Checksum |  | ~
~

## Get Keypad Button Data
Home
Get Keypad Button Data
|  |  |  | _startRetrievingKeypadCommandsPart1 |  |  |  | _startRetrievingKeypadCommandsPart2 |  |  |  | _startRetrievingKeypadCommandsPart3 |  |  |  | _startRetrievingKeypadCommandsPart4 |  |  |  | _getKeypadCommand |  |  |  | _getKeypadGroupAddresses
| Description |  |  | Data Type | Original Data | Transmitted Data | Additional Info | Data Type | Original Data | Transmitted Data | Additional Info | Data Type | Original Data | Transmitted Data | Additional Info | Data Type | Original Data | Transmitted Data | Additional Info | Data Type | Original Data | Transmitted Data | Additional Info | Data Type | Original Data | Transmitted Data | Additional Info
| Retrieves the button data from the keypad and displays it on the keypad page. |  |  | Command Type | 0x81 | 0x7E |  | Command Type | 0x70 | 0x8F |  | Command Type | 0x7F | 0x80 |  | Command Type | 0x80 | 0x7F |  | Command Type | 0x82 | 0x7D |  | Command Type | 0x83 | 0x7C
|  |  |  | Length | 0x0B | 0xF4 |  | Length | 0x0B | 0xF4 |  | Length | 0x0B | 0xF4 |  | Length | 0x0B | 0xF4 |  | Length | 0x0C | 0xF3 |  | Length | 0x0C | 0xF3
|  |  |  | Node ID | 0xF6 | 0x09 | Node ID of target | Node ID | 0xF6 | 0x09 | Node ID of target | Node ID | 0x00 | 0xFF | Node ID of target | Node ID | 0x00 | 0x09 | Node ID of target | Node ID | 0xF6 | 0x09 | Node ID of target | Node ID | 0xF6 | 0x09 | Node ID of target
|  |  |  | Sender | 0x01 | 0xFE |  | Sender | 0x01 | 0xFE |  | Sender | 0x01 | 0xFE |  | Sender | 0x01 | 0xFE |  | Sender | 0x01 | 0xFE |  | Sender | 0x01 | 0xFE
[5 empty] | 0x00 | 0xFF |  |  | 0x00 | 0xFF |  |  | 0x00 | 0xFF |  |  | 0x00 | 0xFF |  |  | 0x00 | 0xFF |  |  | 0x00 | 0xFF
[5 empty] | 0x00 | 0xFF |  |  | 0x00 | 0xFF |  |  | 0x00 | 0xFF |  |  | 0x00 | 0xFF |  |  | 0x00 | 0xFF |  |  | 0x00 | 0xFF
|  |  |  | Recipient | 0xFF | 0x00 | Address of target | Recipient | 0xFF | 0x00 | Address of target | Recipient | 0xFF | 0x00 | Address of target | Recipient | 0xFF | 0x00 | Address of target | Recipient | 0xFF | 0x00 | Address of target | Recipient | 0xFF | 0x00 | Address of target
[5 empty] | 0xFF | 0x00 |  |  | 0xFF | 0x00 |  |  | 0xFF | 0x00 |  |  | 0xFF | 0x00 |  |  | 0xFF | 0x00 |  |  | 0xFF | 0x00
[5 empty] | 0xFF | 0x00 |  |  | 0xFF | 0x00 |  |  | 0xFF | 0x00 |  |  | 0xFF | 0x00 |  |  | 0xFF | 0x00 |  |  | 0xFF | 0x00
|  |  |  | Checksum |  | 0x04 |  | Checksum |  | 0x04 |  | Checksum |  | 0x05 |  | Checksum |  | 0x04 |  | Button # | 0x00 | ~ | The button data to retrieve | Button # | 0x00 | ~ | The button data to retrieve
| Script Sequence | Repeats | Response |  |  | 0x77 |  |  |  | 0x88 |  |  |  | 0x6F |  |  |  | 0x78 |  | Checksum |  |  |  | Checksum
| _startRetrievingKeypadCommandsPart1 | No | Ack
| _startRetrievingKeypadCommandsPart2 | No | No
| _startRetrievingKeypadCommandsPart3 | No | No | Response | [11 empty] | Response |  |  |  | Response |  |  |  | Response
| _startRetrievingKeypadCommandsPart4 | No | Ack | Data Type | Original Data | Transmitted Data | Additional Info | [8 empty] | Data Type | Original Data | Transmitted Data | Additional Info | Data Type | Original Data | Transmitted Data | Additional Info | Data Type | Original Data | Transmitted Data | Additional Info
| _getKeypadCommand | For each button | button data | Command Type |  | 0x5E | [9 empty] | Command Type |  | 0x5F |  | Command Type |  | 0x5D |  | Command Type |  | 0x5C
| _getKeypadGroupAddresses | No | Group Addresses | Length |  | 0xF3 | [9 empty] | Length |  | 0xF4 |  | Length |  | 0xDE |  | Length |  | 0xDC
|  |  |  | Node ID |  | 0x90 | Node ID of target | [8 empty] | Node ID |  | 0x90 | Node ID of target | Node ID |  | 0x90 | Node ID of target | Node ID |  | 0x90 | Node ID of target
|  |  |  | Sender |  | ~ | [9 empty] | Sender |  | ~ |  | Sender |  | ~ |  | Sender |  | ~
[6 empty] | ~ | [11 empty] | ~ |  |  |  | ~ |  |  |  | ~
[6 empty] | ~ | [11 empty] | ~ |  |  |  | ~ |  |  |  | ~
|  |  |  | Recipient |  | 0xFE | Address of target | [8 empty] | Recipient |  | 0xFE | Address of target | Recipient |  | 0xFE | Address of target | Recipient |  | 0xFE | Address of target
[6 empty] | 0xFF | [11 empty] | 0xFF |  |  |  | 0xFF |  |  |  | 0xFF
[6 empty] | 0xFF | [11 empty] | 0xFF |  |  |  | 0xFF |  |  |  | 0xFF
[20 empty] | Button # |  | ~ | The button that has been been retrieved | Button 1 Group Address |  | ~
|  |  |  | Unknown |  | 0xFE | [9 empty] | Checksum |  | 0x06 |  | On Press Action |  | ~ | The action that will be performed when this button is pressed |  |  | ~
|  |  |  | Checksum |  | 0x07 | [11 empty] | 0x14 |  | On Press Target |  | ~ | If the action requires a target, it will use this value |  |  | ~
[6 empty] | 0x10 | [15 empty] | ~ |  | Button 2 Group Address |  | ~
[20 empty] | On Press Target Type |  | ~ | If the button targets all groups (0x00), all motors (0x01), a specific group (0x80), or a specific motor (0x02) |  |  | ~
[20 empty] | On Press Target Address |  | ~ | If the action targets a specific motor or address, this is the value it will use |  |  | ~
[22 empty] | ~ |  | Button 3 Group Address |  | ~
[22 empty] | ~ |  |  |  | ~
[20 empty] | On Hold Action |  | ~ | The action that will be performed when this button is held |  |  | ~
[20 empty] | On Hold Target |  | ~ | If the action requires a target, it will use this value | Button 4 Group Address |  | ~
[22 empty] | ~ |  |  |  | ~
[20 empty] | On Hold Target Type |  | ~ | If the button targets all groups (0x00), all motors (0x01), a specific group (0x80), or a specific motor (0x02) |  |  | ~
[20 empty] | On Hold Target Address |  | ~ | If the action targets a specific motor or address, this is the value it will use | Button 5 Group Address |  | ~
[22 empty] | ~ |  |  |  | ~
[22 empty] | ~ |  |  |  | ~
[20 empty] | On Release Action |  | ~ | The action that will be performed when this button is released | Button 6 Group Address |  | ~
[20 empty] | On Release Target |  | ~ | If the action requires a target, it will use this value |  |  | ~
[22 empty] | ~ |  |  |  | ~
[20 empty] | On Release Target Type |  | ~ | If the button targets all groups (0x00), all motors (0x01), a specific group (0x80), or a specific motor (0x02) | Button 7 Group Address |  | ~
[20 empty] | On Release Target Address |  | ~ | If the action targets a specific motor or address, this is the value it will use |  |  | ~
[22 empty] | ~ |  |  |  | ~
[22 empty] | ~ |  | Button 8 Group Address |  | ~
[20 empty] | Checksum |  | ~ |  |  |  | ~
[22 empty] | ~ |  |  |  | ~
[24 empty] | Checksum |  | ~
~

## Set MAC Address
Home
Set MAC Address
|  |  |  | _startSettingMAC |  |  |  | _setMACAddress
| Description |  |  | Data Type | Original Data | Transmitted Data | Additional Info | Data Type | Original Data | Transmitted Data | Additional Info
| Sets the MAC address of a FA control board. |  |  | Command Type | 0xAC | 0x53 |  | Command Type | 0xA1 | 0x5E
|  |  |  | Length | 0x0B | 0xF4 |  | Length | 0x11 | 0xEE
|  |  |  | Node ID | 0xF6 | 0x09 | Node ID of target | Node ID | 0xF6 | 0x09 | Node ID of target
|  |  |  | Sender | 0x01 | 0xFE |  | Sender | 0x01 | 0xFE
[5 empty] | 0x00 | 0xFF |  |  | 0x00 | 0xFF
[5 empty] | 0x00 | 0xFF |  |  | 0x00 | 0xFF
|  |  |  | Recipient | 0xFF | 0x00 | Address of target | Recipient | 0xFF | 0x00 | Address of target
[5 empty] | 0xFF | 0x00 |  |  | 0xFF | 0x00
[5 empty] | 0xFF | 0x00 |  |  | 0xFF | 0x00
|  |  |  | Checksum |  | 0x04 |  | MAC Address | 0x00 | ~ | The MAC address that the board will use
| Script Sequence | Repeats | Response |  |  | 0x4C |  |  | 0x00 | ~
| _startSettingMAC | No | Ack | [5 empty] | 0x00 | ~
| _setMACAddress | No | No | [5 empty] | 0x00 | ~
|  |  |  | Response |  |  |  |  | 0x00 | ~
|  |  |  | Data Type | Original Data | Transmitted Data | Additional Info |  | 0x00 | ~
|  |  |  | Command Type |  | 0x80 |  | Checksum |  | ~
|  |  |  | Length |  | 0xF4 |  |  |  | ~
|  |  |  | Node ID |  | 0x90 | Node ID of target
|  |  |  | Sender |  | ~
~
~
|  |  |  | Recipient |  | 0xFE | Address of target
0xFF
0xFF
|  |  |  | Checksum |  | ~
~

## Set IP Address
Home
Set IP Address
|  |  |  | _startSettingIP |  |  |  | _setIPAddress
| Description |  |  | Data Type | Original Data | Transmitted Data | Additional Info | Data Type | Original Data | Transmitted Data | Additional Info
| Sets the IP address of an FA board. |  |  | Command Type | 0x8F | 0x70 |  | Command Type | 0xA7 | 0x58
|  |  |  | Length | 0x0B | 0xF4 |  | Length | 0x16 | 0xE9
|  |  |  | Node ID | 0xF6 | 0x09 | Node ID of target | Node ID | 0xF6 | 0x09 | Node ID of target
|  |  |  | Sender | 0x01 | 0xFE |  | Sender | 0x01 | 0xFE
[5 empty] | 0x00 | 0xFF |  |  | 0x00 | 0xFF
[5 empty] | 0x00 | 0xFF |  |  | 0x00 | 0xFF
|  |  |  | Recipient | 0xFF | 0x00 | Address of target | Recipient | 0xFF | 0x00 | Address of target
[5 empty] | 0xFF | 0x00 |  |  | 0xFF | 0x00
[5 empty] | 0xFF | 0x00 |  |  | 0xFF | 0x00
|  |  |  | Checksum |  | 0x04 |  | IP Address | 0x00 | ~
| Script Sequence | Repeats | Response |  |  | 0x69 |  |  | 0x00 | ~
| _startSettingIP | No | Ack | [5 empty] | 0x00 | ~
| _setIPAddress | No | No | [5 empty] | 0x00 | ~
|  |  |  | Response |  |  |  | Subnet Mask | 0x00 | ~
|  |  |  | Data Type | Original Data | Transmitted Data | Additional Info |  | 0x00 | ~
|  |  |  | Command Type |  | 0x60 |  |  | 0x00 | ~
|  |  |  | Length |  | 0xF2 |  |  | 0x00 | ~
|  |  |  | Node ID |  | 0x90 | Node ID of target | Is DHCP | 0x00 | ~ | If the board should use DHCP to get an IP address (0xFE = DHCP, 0xFF = static)
|  |  |  | Sender |  | ~ |  | Port number | 0x00 | ~ | The port the board is configured to use
[6 empty] | ~ |  |  | 0x00 | ~
[6 empty] | ~ |  | Checksum |  | ~
|  |  |  | Recipient |  | 0xFE | Address of target |  |  | ~
0xFF
0xFF
|  |  |  | Checksum |  | ~ |  | Response
[6 empty] | ~ |  | Data Type | Original Data | Transmitted Data | Additional Info
[8 empty] | Command Type |  | 0x80
[8 empty] | Length |  | 0xF4
[8 empty] | Node ID |  | 0x90 | Node ID of target
[8 empty] | Sender |  | ~
~
~
[8 empty] | Recipient |  | 0xFE | Address of target
0xFF
0xFF
[8 empty] | Checksum |  | ~
~

## Retrieve IP Address
Home
Retrieve IP Address
|  |  |  | _startSettingIP |  |  |  | _retrieveIPAddress
| Description |  |  | Data Type | Original Data | Transmitted Data | Additional Info | Data Type | Original Data | Transmitted Data | Additional Info
| Retrieves the IP details from an FA board. |  |  | Command Type | 0x8F | 0x70 |  | Command Type |  | 0x5A
|  |  |  | Length | 0x0B | 0xF4 |  | Length |  | 0xF4
|  |  |  | Node ID | 0xF6 | 0x09 | Node ID of target | Node ID |  | 0x09 | Node ID of target
|  |  |  | Sender | 0x01 | 0xFE |  | Sender |  | 0xFE
[5 empty] | 0x00 | 0xFF |  |  |  | 0xFF
[5 empty] | 0x00 | 0xFF |  |  |  | 0xFF
|  |  |  | Recipient | 0xFF | 0x00 | Address of target | Recipient |  | 0x00 | Address of target
[5 empty] | 0xFF | 0x00 |  |  |  | 0x00
[5 empty] | 0xFF | 0x00 |  |  |  | 0x00
|  |  |  | Checksum |  | 0x04 |  | Checksum |  | 0x04
| Script Sequence | Repeats | Response |  |  | 0x69 |  |  |  | 0x53
| _startSettingIP | No | Ack
| _retrieveIPAddress | No | No
|  |  |  | Response |  |  |  | Response
|  |  |  | Data Type | Original Data | Transmitted Data | Additional Info | Data Type | Original Data | Transmitted Data | Additional Info
|  |  |  | Command Type |  | 0x60 |  | Command Type |  | 0x60
|  |  |  | Length |  | 0xF2 |  | Length |  | 0xF2
|  |  |  | Node ID |  | 0x90 | Node ID of target | Node ID |  | 0x90 | Node ID of target
|  |  |  | Sender |  | ~ |  | Sender |  | ~
[6 empty] | ~ |  |  |  | ~
[6 empty] | ~ |  |  |  | ~
|  |  |  | Recipient |  | 0xFE | Address of target | Recipient |  | 0xFE | Address of target
[6 empty] | 0xFF |  |  |  | 0xFF
[6 empty] | 0xFF |  |  |  | 0xFF
|  |  |  | Checksum |  | ~ |  | IP Address |  | ~
[6 empty] | ~ |  |  |  | ~
~
~
[8 empty] | Subnet Mask |  | ~
~
~
~
[8 empty] | Is DHCP |  | ~ | If 0x01, the board is configured to DHCP, 0x00 = static
[8 empty] | Port number |  | ~
~
[8 empty] | Checksum |  | ~
~

## Button Action Hex Values
Home
Button Action Hex Values
| Button Action | Hex Value
| NO_ACTION | 0x00
| MOVE_UP | 0x01
| MOVE_DOWN | 0x02
| STOP | 0x03
| GO_TO_IP | 0x04
| NEXT_IP_UP | 0x05
| NEXT_IP_DOWN | 0x06
| GO_TO_PULSE | 0x08
| JOG_UP_MS | 0x0A
| JOG_DOWN_MS | 0x0B
| JOG_UP_PULSE | 0x0C
| JOG_DOWN_PULSE | 0x0D
| GO_TO_PERCENT | 0x10
| SET_IP | 0x25